## Sheet1
BOM: OLSK Vinyl Cutter V1
Quantity	Part Name
Head
1	Actuator
1	X Belt Attacher
1	Head 3D Printed
2	LM6UU
1	Belt Attacher Aluminum
4	LM8UU
2	Shaft 6mm
Housing
1	Cover Panel Right
1	Cover Right
1	Cover Left
1	Bottom Plate 0,1 each
1	Cover Panel Left
Frame
1	Frame Main Plate
2	Frame Left Plate
2	Fillet Profile 30x30 Nut 8
1	Top Plate Pom 5mm -0.1 each
5	Support Spacer POM 5mm
1	Cutting Rod POM
1	Support Right
1	Left support
Electrics & Electronics
Arduino_Uno
1	PCB.stp
1	USB-B.stp
1	DC_Jack.stp
2	Header female 8.stp
1	Header female 10.stp
1	Header female 6.stp
3	Header male 2.stp
1	Atmega328p-AU.stp
1	Diode.stp
1	LM358.stp
2	16MHZ Crystal.stp
1	R1.stp
1	CH340G.stp
2	47uF 27v cap.stp
1	LM1117.stp
2	Transistor SOC Package.stp
1	A sexy yellow button.stp
Arduino_Uno_CNC_Shield_V3
1	Arduino_CNC_Assembly v4
Y-Axis
1	Y-Motor 17HM19-2004S v1
1	D14L22 5-8mm
1	Y Motor Holder 3D Printed with Inserts
1	silicon Pipe 8x11mm
1	Shaft 8mm (3)
2	KL08 8mm (2) (1)
X-Axis
4	X-Motor 17HM19-2004S v1 (1)
1	Belt GT2 10mm
1	X Shaft 8mm
1	Shaft 8mm
2	Pulley GT2 36T 10mm (1)
1	Shaft 8mm (1)
1	Belt GT2 10mm (1)
3	607/8
Pinch Rollers
3	Pinch Roller
2	Shaft 8mm (2)
	Fasteners
11	ISO 7380 M5 20mm
2	DIN 912 M3 25mm
2	DIN 912 M3 6mm
8	DIN 912 M3 8 mm
1	DIN 912 M4 16mm
2	ISO 7380 M3 12mm
16	ISO 7380 M5 10mm
1	DIN 912 M3 20mm
4	DIN 912 M8 16mm
4	DIN 912 M3 5mm
4	ISO 7380 M5 16mm
4	M5 nut
2	DIN 912 M2.5 10mm