## Sheet1
BOM: OLSK Vinyl Cutter V1
Quantity | Part Name
Head
1 | Actuator
1 | X Belt Attacher
1 | Head 3D Printed
2 | LM6UU
1 | Belt Attacher Aluminum
4 | LM8UU
2 | Shaft 6mm
Housing
1 | Cover Panel Right
1 | Cover Right
1 | Cover Left
1 | Bottom Plate 0,1 each
1 | Cover Panel Left
Frame
1 | Frame Main Plate
2 | Frame Left Plate
2 | Fillet Profile 30x30 Nut 8
1 | Top Plate Pom 5mm -0.1 each
5 | Support Spacer POM 5mm
1 | Cutting Rod POM
1 | Support Right
1 | Left support
Electrics & Electronics
Arduino_Uno
1 | PCB.stp
1 | USB-B.stp
1 | DC_Jack.stp
2 | Header female 8.stp
1 | Header female 10.stp
1 | Header female 6.stp
3 | Header male 2.stp
1 | Atmega328p-AU.stp
1 | Diode.stp
1 | LM358.stp
2 | 16MHZ Crystal.stp
1 | R1.stp
1 | CH340G.stp
2 | 47uF 27v cap.stp
1 | LM1117.stp
2 | Transistor SOC Package.stp
1 | A sexy yellow button.stp
Arduino_Uno_CNC_Shield_V3
1 | Arduino_CNC_Assembly v4
Y-Axis
1 | Y-Motor 17HM19-2004S v1
1 | D14L22 5-8mm
1 | Y Motor Holder 3D Printed with Inserts
1 | silicon Pipe 8x11mm
1 | Shaft 8mm (3)
2 | KL08 8mm (2) (1)
X-Axis
4 | X-Motor 17HM19-2004S v1 (1)
1 | Belt GT2 10mm
1 | X Shaft 8mm
1 | Shaft 8mm
2 | Pulley GT2 36T 10mm (1)
1 | Shaft 8mm (1)
1 | Belt GT2 10mm (1)
3 | 607/8
Pinch Rollers
3 | Pinch Roller
2 | Shaft 8mm (2)
Fasteners
11 | ISO 7380 M5 20mm
2 | DIN 912 M3 25mm
2 | DIN 912 M3 6mm
8 | DIN 912 M3 8 mm
1 | DIN 912 M4 16mm
2 | ISO 7380 M3 12mm
16 | ISO 7380 M5 10mm
1 | DIN 912 M3 20mm
4 | DIN 912 M8 16mm
4 | DIN 912 M3 5mm
4 | ISO 7380 M5 16mm
4 | M5 nut
2 | DIN 912 M2.5 10mm