## sheet1
Part Name | Quantity
Alu Profile 30x30 Nut 8 - R3030 | 2
Tool Plate (3mm alu laser cutted/milled) | 1
Alluminium pulley GT2 20T 6mm - 5mm bore | 1
Pinch roller side plate (3mm alu laser cutted/milled | 8
OLSK vinyl cutter PCB | 1
DC switch - KCD11 | 1
Linear Block - MGN7CZFC | 1
Y closed decoupling timing belt GT2 4mm 132mm | 1
Pinch roller A part (3D printed) | 4
Spring 1x6x30mm | 4
Pinch roller wheel 14mm 4mm bore | 4
Y motor bracket (3D printed) | 1
X motor bracket (3D printed) | 1
Pinch roller B part (3D printed) | 4
Head front plate (3mm alu laser cutted/milled) | 1
Aluminium spacer M3 12mm | 8
Linear guide - MGNR12 345mm | 2
Left main bracket (3D printed) | 1
Aluminium spacer M3 25mm | 8
Light diffuser right (3mm Laser cut acrylic) | 1
Led PCB strip - 8 bit - WS2812-8 | 2
Right Plate (3mm alu laser cutted/milled) | 1
Top cover bracket right (3D printed) | 1
Shaft 12mm x 450mm h6, stainless steel X46Cr13 | 1
X beam - Alu beam 20x20x3x380mm (drilled) | 1
Sensor PS-3150 | 1
X motor bracket (3D printed) | 1
Shaft 4x20mm | 8
Linear block - MGN12C | 2
Alluminium pulley GT2 36T 6mm - 12mm bore | 1
Head top plate (3mm alu laser cutted/milled) | 1
Timing belt GT2 6mm 1M | 1
Bearing holder (3D printed) | 1
Left side plate (3mm alu laser cutted/milled) | 1
Feet (3D printed) | 4
Left side cover (3D printed) | 1
USB type B panel mount - 907 | 1
Solenoid - B22-254-M-36 | 1
Right side plate (3mm alu laser cutted/milled) | 1
Deep groove ball bearing 6801 | 2
Linear guide - MGNR7R55CM | 1
Light diffuser left (3mm Laser cut acrylic) | 1
Head back plate (3mm alu laser cutted/milled) | 1
Cutting beam left bracket (3D printed) | 1
Tool holder back (3D printed) | 1
Stepper motor driver - TMC2130-V3.0 | 2
Stepper motor 17HM19-2004S | 1
Led holder Left (3D printed) | 1
Head top bracket (3D printed) | 1
Neodymium magnet- round 8mmx3mm w/ countersink hole for M3 bolt | 1
Silicon Pipe 12x14mm 350mm | 1
Led Holder Right (3D printed) | 1
Bottom plate cover (3mm Laser cut acrylic) | 1
Solenoid round spacer 10x58.5mm | 1
DC barrel plug - panel mount 5.5 x 2.1mm | 1
Orange Pie - OPiZ2W | 1
Right side cover (3D printed) | 1
Tool holder front (3D printed) | 1
Shaft 8mm x 350mm h6, stainless steel X46Cr13 (ends drilled and tapped M4) | 2
Left plate (3mm alu laser cutted/milled) | 1
Alluminium idler pulley GT2 36T 6mm - 5mm bore | 1
Cutting beam right bracket (3D printed) | 1
Head bottom bracket (3D printed) | 1
Teflon strip, 0.8x8x350mm | 1
Top plate stopper (3mm alu laser cutted/milled) | 1
Push-To-Connect fitting 1-8 MNPT x 6mm | 2
Alluminium pulley GT2 36T 6mm - 5mm bore | 1
Stepper motor 17HS13-0404S1 | 1
Top cover bracket left (3D printed) | 1
Bottom plate (3mm alu laser cutted/milled) | 1
Blade Holder | 1
Solenoid connecting plate (3mm alu laser cutted/milled) | 1
Cutting beam - Alu beam 20x20x3x380mm (milled) | 1
Top cover (3mm alu laser cutted/milled) | 1
Fasteners
Hexagon Socket Button Head Screw ISO 7380-1 - M3 x 10 | 4
Hexagon Socket Button Head Screw ISO 7380-1 - M3 x 12 | 6
Hexagon Socket Button Head Screw ISO 7380-1 - M3 x 16 | 4
Hexagon Socket Button Head Screw ISO 7380-1 - M3 x 20 | 4
Hexagon Socket Button Head Screw ISO 7380-1 - M3 x 35 | 4
Hexagon Socket Button Head Screw ISO 7380-1 - M3 x 6 | 30
Hexagon Socket Button Head Screw ISO 7380-1 - M3 x 8 | 6
Hexagon Socket Button Head Screw ISO 7380-1 - M4 x 20 | 2
Hexagon Socket Button Head Screw ISO 7380-1 - M4 x 8 | 6
Hexagon Socket Button Head Screw ISO 7380-1 - M8 x 65 | 1
Hexagon Socket Head Cap Screw DIN 912 - M2 x 5 | 4
Hexagon Socket Head Cap Screw DIN 912 - M2 x 6 | 4
Hexagon Socket Head Cap Screw DIN 912 - M2.5 x 6 | 4
Hexagon Socket Head Cap Screw DIN 912 - M3 x 10 | 4
Hexagon Socket Head Cap Screw DIN 912 - M3 x 12 | 16
Hexagon Socket Head Cap Screw DIN 912 - M3 x 4 | 2
Hexagon Socket Head Cap Screw DIN 912 - M3 x 6 | 18
Hexagon Socket Head Cap Screw DIN 912 - M4 x 10 | 6
Hexagon Socket Head Cap Screw DIN 912 - M4 x 12 | 10
Hexagon Socket Head Cap Screw DIN 912 - M4 x 20 | 6
Hexagon Socket Head Cap Screw DIN 912 - M4 x 8 | 3
Hexagon Socket Head Cap Screw DIN 912 - M5 x 10 | 2
Hexagon Socket Head Cap Screw DIN 912 - M5 x 8 | 1
Hexagon Socket Head Cap Screw DIN 912 - M8 x 12 | 4
Hexagon Socket Head Shoulder Screw ISO 7379 - 5 x 25 | 1
Hexagon socket countersunk head cap screw DIN 7991 M3 x 6 | 1
Set Screw DIN 913 - M3 x 5 | 5
Set Screw DIN 913 - M3 x 8 | 1
Hexagon Nut DIN 985 - M4 | 3
Hexagon Thin Nut DIN 439-2 - M8 | 1
T slot nut 8 m3 | 6
T slot nut_8 m5_ | 1
Nylon M3 nut | 12
Threaded insert M4 6x6mm | 4
Treaded insert M3 5x6mm | 4
Washer DIN 125-1 M4 | 2
Spacer PCB M3 10mm | 4

## Hoja 1
1.69.4 | Hexagon Socket Button Head Screw ISO 7380-1 - M3 x 10 | 4
1.69.8 | Hexagon Socket Button Head Screw ISO 7380-1 - M3 x 12 | 6
1.69.13 | Hexagon Socket Button Head Screw ISO 7380-1 - M3 x 16 | 4
1.69.47 | Hexagon Socket Button Head Screw ISO 7380-1 - M3 x 20 | 4
1.69.17 | Hexagon Socket Button Head Screw ISO 7380-1 - M3 x 35 | 4
1.69.21 | Hexagon Socket Button Head Screw ISO 7380-1 - M3 x 6 | 30
1.69.32 | Hexagon Socket Button Head Screw ISO 7380-1 - M3 x 8 | 6
1.69.38 | Hexagon Socket Button Head Screw ISO 7380-1 - M4 x 20 | 2
1.69.40 | Hexagon Socket Button Head Screw ISO 7380-1 - M4 x 8 | 6
1.69.46 | Hexagon Socket Button Head Screw ISO 7380-1 - M8 x 65 | 1
1.69.49 | Hexagon Socket Head Cap Screw DIN 912 - M2 x 5 | 4
1.69.50 | Hexagon Socket Head Cap Screw DIN 912 - M2 x 6 | 4
1.69.51 | Hexagon Socket Head Cap Screw DIN 912 - M2.5 x 6 | 4
1.69.55 | Hexagon Socket Head Cap Screw DIN 912 - M3 x 10 | 4
1.69.59 | Hexagon Socket Head Cap Screw DIN 912 - M3 x 12 | 16
1.69.75 | Hexagon Socket Head Cap Screw DIN 912 - M3 x 4 | 2
1.69.76 | Hexagon Socket Head Cap Screw DIN 912 - M3 x 6 | 18
1.69.94 | Hexagon Socket Head Cap Screw DIN 912 - M4 x 10 | 6
1.69.100 | Hexagon Socket Head Cap Screw DIN 912 - M4 x 12 | 10
1.69.110 | Hexagon Socket Head Cap Screw DIN 912 - M4 x 20 | 6
1.69.115 | Hexagon Socket Head Cap Screw DIN 912 - M4 x 8 | 3
1.69.118 | Hexagon Socket Head Cap Screw DIN 912 - M5 x 10 | 2
1.69.120 | Hexagon Socket Head Cap Screw DIN 912 - M5 x 8 | 1
1.69.121 | Hexagon Socket Head Cap Screw DIN 912 - M8 x 12 | 4
1.69.125 | Hexagon Socket Head Shoulder Screw ISO 7379 - 5 x 25 | 1
1.69.129 | Hexagon socket countersunk head cap screw DIN 7991 M3 x 6 | 1
1.69.130 | Set Screw DIN 913 - M3 x 5 | 5
1.69.136 | Set Screw DIN 913 - M3 x 8 | 1
1.69.2 | Hexagon Nut DIN 985 - M4 | 3
1.69.126 | Hexagon Thin Nut DIN 439-2 - M8 | 1
1.69.137 | T slot nut 8 m3 | 6
1.69.138 | T slot nut_8 m5_ | 1
1.69.128 | Nylon M3 nut | 12
1.69.127 | Threaded insert M4 6x6mm | 4
1.69.139 | Treaded insert M3 5x6mm | 4
1.69.140 | Washer DIN 125-1 M4 | 2
1.69.1 | Spacer PCB M3 10mm | 4